## Giá trị kiểm thử link budget
Tính công suất thu (received power)
Rx Power (dBm) | Tx Power (dBm) | Tx Gain (dBi) | Tx Losses (dB) | path_loss (dB) | Rx misc_loss (dB) | Rx gain (dB) | Rx losses (dB)
-60 | 40 | 16 | 1 | 111 | 4 | 4 | 4
Tính can nhiễu (Interference)
Inteferer 1
Rx Power (dBm) | Tx Power (dBm) | Tx Gain (dBi) | Tx Losses (dB) | path_loss (dB) | Rx misc_loss (dB) | Rx gain (dB) | Rx losses (dB)
-73 | 40 | 16 | 1 | 124 | 4 | 4 | 4
Inteferer 2
Rx Power (dBm) | Tx Power (dBm) | Tx Gain (dBi) | Tx Losses (dB) | path_loss (dB) | Rx misc_loss (dB) | Rx gain (dB) | Rx losses (dB)
-62 | 40 | 16 | 1 | 113 | 4 | 4 | 4
Inteferer 3
Rx Power (dBm) | Tx Power (dBm) | Tx Gain (dBi) | Tx Losses (dB) | path_loss (dB) | Rx misc_loss (dB) | Rx gain (dB) | Rx losses (dB)
-78 | 40 | 16 | 1 | 129 | 4 | 4 | 4
Tính nhiễu (N)
Noise (dBm) | Boltzmann (Kelvin) | Temp (Kelvin) | Rx noise floor (dB) | Bandwidth (Hz)
-102.4772 | 1.38e-23 | 290 | 1.5 | 10000000
Tính I + N
I+N | Interference (linear) | Noise (linear) | Network load (%)
5e-63 | 5e-63 | 3.3325e-103 | 50
Tính SINR
SINR (dB) | Signal (linear) | I+N (linear)
2.301 | 1e-60 | 5e-63
Hiệu suất phổ SE
SE (bps/Hz) | SINR | *SE được tra theo kết quả mapping SINR và Efficiency
8 | 2.301 | "Bảng tra SE 4G và 5G" - tham khảo từ chuẩn 3GPP TS 38.214
Capacity
Capacity (bps) | SE | Bandwidth (Hz) | Area (km^2)
80000000 | 8 | 10000000 | 0.21651
Capacity (Mbps)
80
Area Capacity
Capacity (bps/km2) | SE | Bandwidth (Hz) | Area (km^2)
369504259.2294 | 8 | 10000000 | 0.21651
Capacity (Mbps/km2)
369.5043

## Bảng tra SE 4G và 5G
Transmission Type | CQI index | 4G LTE |  |  | 5G NR |  |  | SINR
|  | Modulation | Code rate x 1024 | Efficiency | Modulation | Code rate x 1024 | Efficiency
1x1 (4G), 8x8 (5G) | 1 | QPSK | 78 | 0.1523 | QPSK | 78 | 0.3 | -6.7
1x1 (4G), 8x8 (5G) | 2 | QPSK | 120 | 0.2344 | QPSK | 193 | 2.05 | -4.7
1x1 (4G), 8x8 (5G) | 3 | QPSK | 193 | 0.377 | QPSK | 449 | 4.42 | -2.3
1x1 (4G), 8x8 (5G) | 4 | QPSK | 308 | 0.6016 | 16QAM | 378 | 6.4 | 0.2
1x1 (4G), 8x8 (5G) | 5 | QPSK | 449 | 0.877 | 16QAM | 490 | 8 | 2.4
1x1 (4G), 8x8 (5G) | 6 | QPSK | 602 | 1.1758 | 16QAM | 616 | 10.82 | 4.3
1x1 (4G), 8x8 (5G) | 7 | 16QAM | 378 | 1.4766 | 64QAM | 466 | 12.4 | 5.9
1x1 (4G), 8x8 (5G) | 8 | 16QAM | 490 | 1.9141 | 64QAM | 567 | 16 | 8.1
1x1 (4G), 8x8 (5G) | 9 | 16QAM | 616 | 2.4063 | 64QAM | 666 | 19 | 10.3
1x1 (4G), 8x8 (5G) | 10 | 64QAM | 466 | 2.7305 | 64QAM | 772 | 22 | 11.7
1x1 (4G), 8x8 (5G) | 11 | 64QAM | 567 | 3.3223 | 64QAM | 873 | 28 | 14.1
1x1 (4G), 8x8 (5G) | 12 | 64QAM | 666 | 3.9023 | 256QAM | 711 | 32 | 16.3
1x1 (4G), 8x8 (5G) | 13 | 64QAM | 772 | 4.5234 | 256QAM | 797 | 38 | 18.7
1x1 (4G), 8x8 (5G) | 14 | 64QAM | 873 | 5.1152 | 256QAM | 885 | 44 | 21
1x1 (4G), 8x8 (5G) | 15 | 64QAM | 948 | 5.5547 | 256QAM | 948 | 50 | 22.7
References
Zarrinkoub, Houman. 2014. Understanding LTE with MATLAB: From Mathematical Modeling to Simulation and Prototyping. John Wiley & Sons.
3GPP TS 38.214 V17.2.0; NR; Physical layer procedures for data (Release 17).